## spi_commands.txt
|  | MX25L25635F Mfg ID: 0xC2 (Macronix) Device ID(s): 0x20 (Memory Type - 3V SPI) 0x19 (Memory Density - 256Mb) 0x18 (Device ID / Electronic ID) | S25FL127S Mfg ID: 0x01 (Spansion) Device ID(s): 0x20 (Memory Interface - SPI) 0x18 (Density) 0x80 (Family ID - FL-S) | W25Q64FW Mfg ID: 0xEF (Winbond) Device ID(s): 0x6017 (Memory Type - 1.8V SPI/QPI) 0x16 (Capacity - 64Mb) | MX25L3206E Mfg ID: 0xC2 (Macronix) Device ID(s): 0x20 (Memory Type - 3V SPI) 0x16 (Memory Density - 32Mb) 0x15 (Device ID / Electronic ID) | S25FL064P Mfg ID: 0x01 (Spansion) Device ID(s): 0x16 | W25Q64CV Mfg ID: 0xEF (Winbond) Device ID(s): 0x4017 (Memory Type - 3V SPI) 0x16 (Capacity - 64Mb) | MX25L6445E Mfg ID: 0xC2 (Macronix) Device ID(s): 0x20 (Memory Type - 3V SPI) 0x17 (Memory Density - 64Mb) 0x16 (Device ID / Electronic ID) | S25FL128 Mfg ID: 0x01 (Spansion) Device ID(s): 0x17 (Memory Capacity) | GD25LQ256 Mfg ID: 0xC8 (GigaDevice) 0x60 0x19 | AT25DF641 Mfg ID: 0x1F (Atmel) 0x48 0x00 | EN25Q32B Mfg ID: 0x1C (Eon) Device ID(s): 0x3016 (Memory Type - 3V SPI) 0x15 (Capacity - 32Mb) | N25Q064 Mfg ID: 0x20 (Numonyx) Device ID(s): 0xBB (Memory Type) 0x17 (Capacity - 64Mb)) | SST25VF064C Mfg ID: 0xBF (SST) 0x25 (Memory Type) 0x4B (SST25VF064C) | FM25Q64 Mfg ID: 0xF8 (Fidelix) 0x3217 (Memory Type) 0x16 (Capacity - 64Mb)
Command | Type | Command Description | Command Description | Command Description | Command Description | Command Description | Command Description | Command Description | Command Description | Command Description | Command Description | Command Description | Command Description | Command Description | Command Description
0x00 | NOP | No Operation
0x01 | WREG | Write Status/Configuration Register | Write Status/Configuration Register | Write Status Register 1 | Write Status/Configuration Register | Write Status/Configuration Register | Write Status Register | Write Status Register | Write Status Register | Write Status Register | Write Status Register Byte 1 | Write Status Register | Write Status Register | Write Status Register | Write Status Register
0x02 | WRITE | Page Program | Page Program | Page Program | Page Program | Page Program | Page Program | Page Program | Page Program | Page Program | Byte/Page Program | Page Program | Page Program | Page Program | Page Program
0x03 | READ | Read Data | Read Data | Read Data | Read Data | Read Data | Read Data | Read Data | Read Data | Read Data | Read Data | Read Data | Read Data | Read Data | Read Data
0x04 | SEC | Write Disable | Write Disable | Write Disable | Write Disable | Write Disable | Write Disable | Write Disable | Write Disable | Write Disable | Write Disable | Write Disable / Exit OTP Mode | Write Disable | Write Disable | Write Disable
0x05 | RREG | Read Status Register | Read Status Register 1 | Read Status Register 1 | Read Status Register | Read Status Register | Read Status Register 1 | Read Status Register | Read Status Register | Read Status Register | Read Status Register | Read Status Register | Read Status Register | Read Status Register | Read Status Register
0x06 | SEC | Write Enable | Write Enable | Write Enable | Write Enable | Write Enable | Write Enable | Write Enable | Write Enable | Write Enable | Write Enable | Write Enable | Write Enable | Write Enable | Write Enable
0x07 | RREG |  | Read Status Register 2
0x0B | READ | Fast Read Data | Fast Read Data | Fast Read Data | Fast Read Data | Fast Read Data | Fast Read Data | Fast Read Data | Fast Read Data | Fast Read Data | Fast Read Data | Fast Read Data | Fast Read Data | Fast Read Data | Fast Read Data
0x0C | READ | Fast Read Data (4-byte address) | Fast Read Data (4-byte address) | Burst Read with Wrap | [5 empty] | Burst Read with Wrap
0x11 | WREG |  |  | Write Status Register 3
0x12 | WRITE | Page Program (4-byte address) | Page Program (4-byte address)
0x13 | READ | Read (4-byte address) | Read (4-byte address)
0x14 | RREG |  | AutoBoot Register Read
0x15 | RREG | Read Configuration Register | AutoBoot Register Write | Read Status Register 3
0x16 | RREG | Read Fast Boot Register | Bank Register Read
0x17 | WREG | Write Fast Boot Register | Bank Register Write
0x18 | EREG | Erase Fast Boot Register | Reserved
0x1B | READ | [9 empty] | Fast Read Data
0x20 | ERASE | Parameter Sector Erase (4Kb) | Parameter Sector Erase (4Kb) | Sector Erase (4Kb) | Parameter Sector Erase | Parameter Sector Erase (4Kb) | Sector Erase (4KB) | Parameter Sector Erase | Sector Erase (64KB) | Sector Erase | Block Erase (4KB) | Sector Erase / OTP Erase | SubSector Erase | Sector Erase (4KB) | Sector Erase (4KB)
0x21 | ERASE | Parameter Sector Erase (4Kb) (4-byte address) | Parameter Sector Erase (4Kb) (4-byte address)
0x27 | SEC | Read Password Register
0x28 | SEC | Write Password Register
0x29 | SEC | Password Unlock
0x2B | SEC | Read Security Register | Advanced Sector Protection (ASP) Read |  | Read Security Register |  |  | Read Security Register | [6 empty] | Read Security Register
0x2C | SEC | Write Lock Register
0x2D | SEC | Read Lock Register
0x2F | SEC | Write Security Register | Advanced Sector Protection (ASP) Program |  | Write Security Register |  |  | Write Security Register | [6 empty] | Write Security Register
0x30 | MODE | Resume Program/Erase | Clear Status Register 1 - Erase/Prog. Fail Reset |  |  | Reset the Erase/ Program Fail Flag; restore normal operation |  | Clear Security Register Fail Flags
0x31 | WREG |  |  | Write Status Register 2 | [6 empty] | Write Status Register Byte 2
0x32 | WRITE |  | Page Program (Quad Output) | Page Program (Quad Output) |  | Page Program (Quad Output) | Page Program (Quad Output) | [5 empty] | Quad Input Fast Program
0x33 | SEC | [9 empty] | Sector Lockdown
0x34 | MULTI |  | Page Program (Quad Output) (4-byte address) | [7 empty] | Freeze Sector Lockdown State
0x35 | MULTI | Enter QPI Mode |  | Read Status Register 2 |  | Read Configuration Register (CFG) | Read Status Register 2 |  |  |  | Read Sector Lockdown Registers |  |  |  | Read Status Register 2
0x36 | SEC |  |  | Individual Block Lock |  |  |  | Single Block Lock |  |  | Protect Sector
0x38 | MULTI | Page Program (Quad Input) | Page Program (Quad Output) | Enter QPI Mode |  |  |  | Page Program (Quad Input) |  |  |  | Enter QPI Mode
0x39 | SEC |  |  | Individual Block Unlock |  |  |  | Single Block Unlock |  |  | Unprotect Sector
0x3A | MODE | [10 empty] | Enter OTP Mode
0x3B | READ | Read (Dual I/O) (DREAD) |  | Fast Read (Dual Output) | Read (Dual I/O) (DREAD) | Read (Dual Output) |  |  |  |  | Read Data (Dual Output) | Fast Read (Dual Output) |  | Fast Read (Dual Output)
0x3C | READ | Read (Dual I/O) (4-byte-address) | [5 empty] | Block Protect Status Read |  |  | Read Secotr Protection Registers
0x3D | SEC |  |  | Read Block Lock
0x3E | WRITE | Page Program (Quad I/O) (4-byte address)
0x40 | ERASE |  |  |  |  | Sector Erase (2x 4Kb)
0x41 | RREG |  | Data Learning Pattern Read
0x42 | SEC |  | Program byte of OTP memory (OTPP) | Program Security Register |  | Program byte of OTP memory (OTPP) | Program Security Registers |  |  | Program Security Registers |  |  | Program OTP
0x43 | WREG |  | Program NV Data Learning Register
0x44 | SEC |  |  | Erase Security Register |  |  | Erase Security Registers |  |  | Erase Security Registers
0x45 | MODE | [7 empty] | Exit x8 Parallel Mode
0x48 | SEC |  |  | Read Security Register |  |  | Read Security Registers |  |  | Read Security Registers
0x4A | WREG |  | Write Volatile Data Learning Register
0x4B | SEC |  | Read OTP memory (OTPR) | Read Unique ID |  | Read OTP memory (OTPR) | Read Unique ID | [5 empty] | Read OTP
0x50 | WREG |  |  | Volatile SR Write Enable |  |  | Volatile SR Write Enable | [5 empty] | Clear Flag Status Register | Enable Write Status Register | Write Enable for Volatile SR
0x52 | ERASE | Block Erase (32KB) |  | Block Erase (32Kb) | Block Erase |  | Block Erase (32Kb) | Block Erase (32KB) |  |  | Block Erase (32KB) |  |  | Block Erase (32KB) | Block Erase (32KB)
0x55 | MODE | [7 empty] | Enter x8 Parallel Mode
0x5A | ID | Read SFDP | Read JEDEC SFDP |  |  |  | Read SFDP Register | Read SFDP |  | Read SFDP |  |  | Read SFDP
0x5C | ERASE | Block Erase (32Kb) (4-byte address)
0x60 | ERASE | Chip Erase | Bulk Erase | Chip Erase | Chip Erase | Bulk Erase | Chip Erase | Chip Erase | Bulk Erase | Chip Erase | Chip Erase | Chip Erase |  | Chip Erase | Chip Erase
0x61 | WREG | [11 empty] | Write Volatile Enhanced Configuration Register
0x65 | RREG | [11 empty] | Read Volatile Enhanced Configuration Register
0x66 | MODE | Reset Enable |  | Enable Reset | [5 empty] | Enable Reset |  | Reset Enable
0x68 | SEC | Write Protect Selection | [5 empty] | Write Protect Selection
0x6B | READ | Read (Quad I/O) (QREAD) |  | Fast Read (Quad Output) |  | Read (Quad Output)
0x6C | READ | Read (Quad I/O) (4-byte address)
0x70 | MODE | [6 empty] | Enable SO to output RY/BY# during CP mode
0x75 | MODE |  |  | Erase / Program Suspend | [8 empty] | Program/Erase Suspend |  | Erase Suspend
0x77 | MULTI |  |  | Set Burst with Wrap | [6 empty] | Read OTP Security Register |  |  |  | Set Burst with Wrap
0x7A | MODE |  |  | Erase / Program Resume | [8 empty] | Program/Erase Resume |  | Erase Resume
0x7E | SEC | Enable Write Protect Whole Chip |  | Global Block Lock |  |  |  | Whole Chip Write Lock/Protect
0x80 | MODE | [6 empty] | Disable SO to output RY/BY# during CP mode
0x81 | WREG | [11 empty] | Write Volatile Configuration Register
0x85 | MULTI |  | Program Suspend | [9 empty] | Read Volatile Configuration Register | Lockout Security ID Programming
0x88 | SEC | [12 empty] | Read Security ID
0x8A | MODE |  | Program Resume
0x8C | READ | [8 empty] | Burst Read with Wrap for Lower 128Mb
0x8D | READ | [8 empty] | Burst Read with Wrap for Higher 128Mb
0x90 | ID | Read JEDEC ID | Read ID (REMS) | Read MFG ID and Device ID | Read JEDEC ID (REMS) | Read ID (RDID) | Read MFG ID and Device ID | Read JEDEC ID (REMS) | Read JEDEC ID | Read MFG ID and Device ID |  | Read MFG ID and Device ID |  | Read ID | Read Mfg / Device ID
0x92 | ID |  |  | Read MFG ID / Device ID (Dual I/O) |  |  | Read MFG ID / Device ID (Dual I/O) |  |  | Read MFG ID and Device ID (Dual I/O)
0x94 | ID |  |  | Read MFG ID / Device ID (Quad I/O) |  |  | Read MFG ID / Device ID (Quad I/O) |  |  | Read MFG ID and Device ID (Quad I/O)
0x98 | SEC | Disable Write Protect Whole Chip |  | Global Block Unlock |  |  |  | Whole Chip Write Unlock/Unprotect
0x99 | MODE | Reset Memory |  | Reset Device | [5 empty] | Reset |  | Reset
0x9B | SEC | [9 empty] | Program OTP Security Register
0x9F | ID | Read JEDEC ID | Read JEDEC ID | Read JEDEC ID | Read JEDEC ID | Read MFG ID and Device ID (READ_ID) | Read JEDEC ID | Read JEDEC ID | Read JEDEC ID | Read JEDEC ID | Read JEDEC ID | Read JEDEC ID |  | Read JEDEC ID | Read JEDEC ID
0xA2 | WRITE | [9 empty] | Byte/Page Program (Dual Input) |  | Dual Input Fast Program | Dual Input Page Program
0xA3 | MODE |  | Reserved |  |  |  |  | High Performance Mode Enable (Quad I/O)
0xA5 | SEC | [12 empty] | Program User Security ID area
0xA6 | SEC | SPB Lock Set | PPB Lock Bit Write
0xA7 | SEC | SPB Lock Register Read | PPB Lock Bit Read
0xAA | MODE | [12 empty] | Enable HOLD# pin functionality of the RST#/HOLD# pin
0xAB | MULTI | Release from Deep Power Down / Read ID | Read ID (RES) | Release Power Down / Read ID | Release from Deep Power Down / Read ID (RES) | Release from Deep Power Down / Read ID |  | Release from Deep Power Down (RDP) / Read ID (RES) | Release from Deep Power Down / Read ID | Release from Deep Power Down / Read ID |  | Release from Deep Power Down / Read ID | Release from Deep Power Down | Read ID | Release Power Down / Read ID
0xAD | MODE | [6 empty] | Continuously Program (CP) Mode
0xAF | ID | Read ID (QPI Mode) | [10 empty] | Multiple I/O Read ID
0xB0 | MODE | Suspend Program/Erase | [8 empty] | Program/Erase Suspend
0xB1 | SEC | Enter 4Kb Secured OTP Mode |  |  | Enter 512 bits Secured OTP Mode |  |  | Enter 4Kb Secured OTP Mode |  |  |  |  | Write NV Configuration Register |  | Enter Secured OTP Mode
0xB5 | RREG | [11 empty] | Read NV Configuration Register
0xB7 | MODE | Enter 4-byte Mode | [7 empty] | Enable 4-byte Mode
0xB9 | MODE | Enter Deep Power Down Mode | Bank Register Access | Power Down | Enter Deep Power Down Mode (DP) | Enter Deep Power Down Mode (DP) |  | Enter Deep Power Down Mode (DP) | Enter Deep Power Down Mode (DP) | Deep Power-Down
0xBB | READ | Read (2x I/O) (2READ) |  | Fast Read (Dual I/O) |  | Read (Dual I/O, high performance) |  | Read (2x I/O) (2READ) |  |  |  | Fast Read (Dual I/O) |  | Fast Read (Dual I/O) | Fast Read (Dual I/O)
0xBC | READ | Read (2x I/O) (4-byte address)
0xBD | READ | [6 empty] | Read (Dual I/O, Double Transfer Rate)
0xC0 | MODE | Set Burst Length |  | Set Read Parameters | [5 empty] | Set Read Parameters
0xC1 | SEC | Exit 4Kb Secured OTP Mode |  |  | Exit 512 bits Secured OTP Mode |  |  | Exit 4Kb Secured OTP Mode | [6 empty] | Exit Secured OTP Mode
0xC5 | WREG | Write Extended Address Register
0xC7 | ERASE | Chip Erase | Bulk Erase | Chip Erase | Chip Erase | Bulk Erase | Chip Erase | Chip Erase | Bulk Erase | Chip Erase | Chip Erase | Chip Erase | Bulk Erase | Chip Erase | Chip Erase
0xC8 | RREG | Read Extended Address Register
0xCF | ID | [6 empty] | Read MFG ID / Device ID (4x I/O, Double Transfer Rate)
0xD0 | MODE | [9 empty] | Program/Erase Resume
0xD2 | WRITE | [11 empty] | Dual Input Extended Fast Program
0xD8 | ERASE | Block Erase (64KB) | Erase 64KB or 256KB | Block Erase (64Kb) | Block Erase | Sector Erase (64KB) | Block Erase (64Kb) | Block Erase (64KB) | Erase 64KB or 256KB | Block Erase (64KB) | Block Erase (64KB) | Block Erase | Sector Erase | Block Erase (64KB) | Block Erase (64KB)
0xDC | ERASE | Block Erase (64KB) (4-byte address) | Erase 64KB or 256KB (4-byte address)
0xDF | ID | [6 empty] | Read MFG ID and Device ID (4x I/O) | [6 empty] | Read Mfg / Device ID (Quad)
0xE0 | RREG | Read DPB register
0xE1 | SEC | Write DPB register
0xE2 | RREG | SPB read status
0xE3 | MULTI | SPB bit program |  | Octal Word Read (Quad I/O) |  |  | Octal Word Read (Quad I/O)
0xE4 | EREG | SPB bits erase
0xE5 | SEC |  | Reserved | [9 empty] | Write to Lock Register
0xE6 | RSVD |  | Reserved
0xE7 | MULTI |  | Password Read | Word Read (Quad I/O) |  |  | Word Read (Quad I/O) |  |  | Word Fast Read (Quad I/O)
0xE8 | SEC |  | Password Program | [9 empty] | Read Lock Register
0xE9 | MULTI | Exit 4-byte Mode | Password Unlock | [6 empty] | Disable 4-byte Mode
0xEF | ID | [6 empty] | Read MFG ID and Device ID (2x I/O) | [6 empty] | Read Mfg / Device ID (Dual)
0xEA | READ | Read (Quad I/O) (4READ) (from top 128Mb)
0xEB | READ | Read (Quad I/O) (4READ) (from bottom 128Mb) |  | Fast Read (Quad I/O) |  | Read (Quad I/O, high performance) | Fast Read (Quad I/O) | Read (Quad I/O) (4READ) (from bottom 128Mb) |  | Fast Read (Quad I/O) |  | Fast Read (Quad I/O) |  |  | Fast Read (Quad I/O)
0xEC | READ | Read (4x I/O) (4-byte address)
0xED | READ | [6 empty] | Read (Dual I/O, Quad Transfer Rate)
0xF0 | MODE |  | Software Reset | [7 empty] | Reset
0xF5 | MODE | Exit QPI Mode
0xFF | MULTI |  | Mode Bit Reset | Exit QPI Mode |  |  | Continuous Read Mode Reset |  |  | Disable QPI |  | Release Quad I/O or Fast Read Enhanced Mode |  |  | Mode Bit Reset